## Change_Log
2018 FSAE Alternative Frame Rules Sample Frame
2011-10-11 | Initial Release
2011-10-17 | Revised units issue on composite properties
2012-09-01 | Approved for release for 2013 season without change
2014-09-27 | Additional report information requested: constraint reactions, buckling (eigenvalue or column)
2016-09-01 | Revised Part T rule references

## Introduction
2018 FSAE Alternative Frame Rules Sample Frame
Released 23-Oct-2014
Excerpt from the Alternative Frame Rules
Comment from the Rules Committee
This sample problem was created for teams to demonstrate their analysis capability because the AFR require significant analysis compared to the SES process.
Any missing information or problems with this document will be corrected and a revised version posted to fsaeonline.com
Additional Information:
1) All units are inches
2) Coordinate system is not necessarily the analysis coordinate system given in the rules
3) Analysis may be performed in either US Customary (in-lb) or Metric (mm-N)
4) All square tubes should have their top surface parallel to the ground plane
5) This frame does not necessarily meet or exceed the standards given in the rules
6) For each load case include deflection, Max Stress, Constraint reactions, buckling (eigenvalue or column), Safety Factor, and any other pertinent information
7) The frame is Steel, properties can be found in the Main Rulebook (T3.4.1)
8) Minimum bar element size should be small enough to characterize critical buckling failure modes
9) Any teams who will be using composites should replace the front bay diagonal and side impact tubes with a composite panel.
a) The composite panel should properties dervired per rules T3.32.1 and T3.32.3:
b) Sample test data is supplied on the propery tab
c) Derived property must be documented in a SES
d) Mononocoque attachments must be documented in the SES per rules T3.40
e) Mononocoque and hybrid chassis require the submission of a SES in addition to the SRCF
f) Minimum shell element size should appropriate to characterize stress gradients.
Questions should be submitted throught fsaeonline for forwarding to the Rules Committee
AF1 General Requirements
These alternative structural requirements are intended to provide teams an alternative approach to the existing rules. The goal of these alternative rules is to provide a simpler alternative for monocoque designs and provide expanded design freedom for space frames and monocoques alike. The intent is not to alter allowable structures but to change the requirement process for showing compliance with the rules.
Note: Generally SI units are used in these alternative frame rules with some dual references.
AF1.2 The AF Rules are considered a work in progress. As such, the Rules Committee and reviewers of the SRCF (below) may, at any time, amend and clarify these rules to maintain the spirit in which they were written and close any unintended loop holes.
AF1.3 These rules are recommended for existing teams who have experience designing, constructing and competition with vehicles in the past. There is no experience requirement.
AF1.4 Notice of Intent - Teams planning to build a vehicle to this alternative rule set for entry into a North American competition must notify the Rules Committee of their intent by the date specified in the action deadlines for the competition. Include a short paragraph detailing your team’s finite element capability and showing you can meet all analytical requirements specified in this Appendix. Your “Notice of Intent” must include the email addresses and phones numbers of the team members who can answer any questions the Committee may have about your proposal.
The notice of intent submission should also include a brief report analyzing the sample structures problem posted to the SAE website. Please include a brief text description of your analysis approach, what software you used, the element types, mesh quality and boundary conditions that were used in this analysis. The results provided will be used to assess the team’s capability to perform this type of structural analysis
AF1.5 The Rules Committee will remain in contact with teams using the AF rules to help them develop and document their frames and to give the Committee data and feedback that can be used to refine the AF rules.

## Pictures
Frame Geometry
Frame Tube Sizes
Teams using composites should replace these two tubes (on each side, four total) with a composite plate outlined in the Introduction.

## Properties
Tube Properties |  |  | Composite Properties
TUBES (ROUND) |  |  | For Composites Cars Only - Steel properties are given in the Main Rule Book
Property | OD | wall
111 | 0.5 | 0.028 |  | E11 | E22 | 12 | G12 | G23 | G13 | T 11 | T 22 | C 11 | C 22 | Shear Limit
112 | 0.5 | 0.035 | Material | [psi] | [psi] |  | [psi] | [psi] | [psi] | [psi] | [psi] | [psi] | [psi] | [psi]
113 | 0.5 | 0.049 | Core | 1 | 1 | 0 | 1 | 10000 | 10000 | n/a | n/a | n/a | n/a | n/a
114 | 0.5 | 0.065 | Skin | 3 pt bend test | 3 pt bend test | 0.1 | 500000 | 500000 | 500000 | 3 pt bend test | 3 pt bend test | 3 pt bend test | 3 pt bend test | 6000
121 | 0.625 | 0.028
122 | 0.625 | 0.035
123 | 0.625 | 0.049 | Laminate: 3 Point Bending test data |  |  |  | Skin Thickness (in) | 0.015
124 | 0.625 | 0.065 | deflection_mm | Side_Impact_3pt_N | Front_Bulkhead_Support_3pt_N |  | Core thickness (in) | 1
131 | 0.75 | 0.028 | 0 | 0 | 0
132 | 0.75 | 0.035 | 0.025 | 23.4493 | 5.5589 |  | Use 3 point bending test data and the SES "laminate test" tab to determine Modulus of Elasticity and ultimate stress values. Sample is 500 mm x 275 mm
133 | 0.75 | 0.049 | 0.05 | 48.718 | 13.9389
134 | 0.75 | 0.065 | 0.075 | 75.2755 | 24.6994
141 | 1 | 0.028 | 0.1 | 103.055 | 37.6025
142 | 1 | 0.035 | 0.125 | 131.995 | 52.4292
143 | 1 | 0.049 | 0.15 | 162.037 | 68.9785
144 | 1 | 0.065 | 0.175 | 193.125 | 87.066
145 | 1 | 0.083 | 0.2 | 225.208 | 106.523
140 | 1 | 0.095 | 0.225 | 258.239 | 127.196
|  |  | 0.25 | 292.172 | 148.943
|  |  | 0.275 | 326.966 | 171.638
BEAMS(SQUARE) |  |  | 0.3 | 362.581 | 195.163
Real # | Width | Wall | 0.325 | 398.98 | 219.414
211 | 0.5 | 0.028 | 0.35 | 436.129 | 244.297
212 | 0.5 | 0.035 | 0.375 | 473.996 | 269.724
213 | 0.5 | 0.049 | 0.4 | 512.551 | 295.62
214 | 0.5 | 0.065 | 0.425 | 551.766 | 321.916
221 | 0.625 | 0.028 | 0.45 | 591.615 | 348.566
222 | 0.625 | 0.035 | 0.475 | 632.074 | 375.469
223 | 0.625 | 0.049 | 0.5 | 673.12 | 402.622
224 | 0.625 | 0.065 | 0.525 | 714.732 | 429.968
231 | 0.75 | 0.028 | 0.55 | 756.89 | 457.469
232 | 0.75 | 0.035 | 0.575 | 799.575 | 485.094
233 | 0.75 | 0.049 | 0.6 | 842.77 | 512.813
234 | 0.75 | 0.065 | 0.625 | 886.459 | 540.602
241 | 1 | 0.028 | 0.65 | 930.626 | 568.441
242 | 1 | 0.035 | 0.675 | 975.258 | 596.312
243 | 1 | 0.049 | 0.7 | 1020.34 | 624.201
244 | 1 | 0.065 | 0.725 | 1065.86 | 652.095
|  |  | 0.75 | 1111.81 | 679.986
|  |  | 0.775 | 1158.17 | 707.865
|  |  | 0.8 | 1204.93 | 735.727
|  |  | 0.825 | 1252.09 | 763.567
|  |  | 0.85 | 1299.64 | 791.383
|  |  | 0.875 | 1347.56 | 819.173
|  |  | 0.9 | 1395.84 | 846.937
|  |  | 0.925 | 1444.48 | 874.676
|  |  | 0.95 | 1493.47 | 902.389
|  |  | 0.975 | 1542.8 | 930.079
|  |  | 1 | 1592.46 | 957.749
|  |  | 1.025 | 1642.44 | 985.399
|  |  | 1.05 | 1692.74 | 1013.03
|  |  | 1.075 | 1743.35 | 1040.66
|  |  | 1.1 | 1794.27 | 1068.27
|  |  | 1.125 | 1845.47 | 1095.88
|  |  | 1.15 | 1896.97 | 1123.48
|  |  | 1.175 | 1948.74 | 1151.09
|  |  | 1.2 | 2000.79 | 1178.7
|  |  | 1.225 | 2053.11 | 1206.31
|  |  | 1.25 | 2105.69 | 1233.93
|  |  | 1.275 | 2158.51 | 1261.57
|  |  | 1.3 | 2211.59 | 1289.22
|  |  | 1.325 | 2264.9 | 1316.88
|  |  | 1.35 | 2318.45 | 1344.57
|  |  | 1.375 | 2372.22 | 1372.27
|  |  | 1.4 | 2426.21 | 1400
|  |  | 1.425 | 2480.41 | 1427.74
|  |  | 1.45 | 2534.82 | 1455.51
|  |  | 1.475 | 2589.42 | 1483.31
|  |  | 1.5 | 2644.22 | 1511.13
|  |  | 1.525 | 2699.19 | 1538.98
|  |  | 1.55 | 2754.35 | 1566.85
|  |  | 1.575 | 2809.68 | 1594.75
|  |  | 1.6 | 2865.17 | 1622.67
|  |  | 1.625 | 2920.81 | 1650.62
|  |  | 1.65 | 2976.61 | 1678.59
|  |  | 1.675 | 3032.55 | 1706.59
|  |  | 1.7 | 3088.63 | 1734.6
|  |  | 1.725 | 3144.84 | 1762.64
|  |  | 1.75 | 3201.17 | 1790.7
|  |  | 1.775 | 3257.62 | 1818.78
|  |  | 1.8 | 3314.18 | 1846.88
|  |  | 1.825 | 3370.85 | 1875
|  |  | 1.85 | 3427.62 | 1903.13
|  |  | 1.875 | 3484.47 | 1931.27
|  |  | 1.9 | 3541.42 | 1959.43
|  |  | 1.925 | 3598.44 | 1987.6
|  |  | 1.95 | 3655.54 | 2015.78
|  |  | 1.975 | 3712.71 | 2043.98
|  |  | 2 | 3769.95 | 2072.17
|  |  | 2.025 | 3827.24 | 2100.38
|  |  | 2.05 | 3884.59 | 2128.59
|  |  | 2.075 | 3941.98 | 2156.81
|  |  | 2.1 | 3999.42 | 2185.03
|  |  | 2.125 | 4056.9 | 2213.26
|  |  | 2.15 | 4114.42 | 2241.48
|  |  | 2.175 | 4171.96 | 2269.71
|  |  | 2.2 | 4229.54 | 2297.94
|  |  | 2.225 | 4287.13 | 2326.17
|  |  | 2.25 | 4344.74 | 2354.4
|  |  | 2.275 | 4402.37 | 2382.63
|  |  | 2.3 | 4460.01 | 2410.85
|  |  | 2.325 | 4517.66 | 2439.08
|  |  | 2.35 | 4575.31 | 2467.31
|  |  | 2.375 | 4632.97 | 2495.53
|  |  | 2.4 | 4690.63 | 2523.75
|  |  | 2.425 | 4748.28 | 2551.97
|  |  | 2.45 | 4805.93 | 2580.19
|  |  | 2.475 | 4863.57 | 2608.42
|  |  | 2.5 | 4921.2 | 2636.64
|  |  | 2.525 | 4978.81 | 2664.86
|  |  | 2.55 | 5036.42 | 2693.08
|  |  | 2.575 | 5094.01 | 2721.3
|  |  | 2.6 | 5151.58 | 2749.52
|  |  | 2.625 | 5209.13 | 2777.75
|  |  | 2.65 | 5266.67 | 2805.97
|  |  | 2.675 | 5324.19 | 2834.2
|  |  | 2.7 | 5381.68 | 2862.44
|  |  | 2.725 | 5439.15 | 2890.68
|  |  | 2.75 | 5496.6 | 2918.92
|  |  | 2.775 | 5554.03 | 2947.17
|  |  | 2.8 | 5611.43 | 2975.42
|  |  | 2.825 | 5668.81 | 3003.69
|  |  | 2.85 | 5726.16 | 3031.95
|  |  | 2.875 | 5783.49 | 3060.23
|  |  | 2.9 | 5840.79 | 3088.51
|  |  | 2.925 | 5898.07 | 3116.8
|  |  | 2.95 | 5955.32 | 3145.1
|  |  | 2.975 | 6012.54 | 3173.41
|  |  | 3 | 6069.74 | 3201.73
|  |  | 3.025 | 6126.91 | 3230.05
|  |  | 3.05 | 6184.06 | 3258.38
|  |  | 3.075 | 6241.18 | 3286.73
|  |  | 3.1 | 6298.28 | 3315.07
|  |  | 3.125 | 6355.35 | 3343.43
|  |  | 3.15 | 6412.39 | 3371.8
|  |  | 3.175 | 6469.4 | 3400.17
|  |  | 3.2 | 6526.39 | 3428.55
|  |  | 3.225 | 6583.35 | 3456.93
|  |  | 3.25 | 6640.29 | 3485.32
|  |  | 3.275 | 6697.2 | 3513.71
|  |  | 3.3 | 6754.07 | 3542.1
|  |  | 3.325 | 6810.93 | 3570.5
|  |  | 3.35 | 6867.75 | 3598.9
|  |  | 3.375 | 6924.54 | 3627.29
|  |  | 3.4 | 6981.31 | 3655.69
|  |  | 3.425 | 7038.04 | 3684.08
|  |  | 3.45 | 7094.74 | 3712.47
|  |  | 3.475 | 7151.41 | 3740.85
|  |  | 3.5 | 7208.05 | 3769.22
|  |  | 3.525 | 7264.65 | 3797.58
|  |  | 3.55 | 7321.21 | 3825.94
|  |  | 3.575 | 7377.74 | 3854.28
|  |  | 3.6 | 7434.23 | 3882.6
|  |  | 3.625 | 7490.69 | 3910.91
|  |  | 3.65 | 7547.1 | 3939.2
|  |  | 3.675 | 7603.47 | 3967.47
|  |  | 3.7 | 7659.79 | 3995.72
|  |  | 3.725 | 7716.07 | 4023.95
|  |  | 3.75 | 7772.3 | 4052.15
|  |  | 3.775 | 7828.48 | 4080.32
|  |  | 3.8 | 7884.61 | 4108.47
|  |  | 3.825 | 7940.69 | 4136.58
|  |  | 3.85 | 7996.71 | 4164.66
|  |  | 3.875 | 8052.67 | 4192.71
|  |  | 3.9 | 8108.57 | 4220.73
|  |  | 3.925 | 8164.41 | 4248.71
|  |  | 3.95 | 8220.19 | 4276.65
|  |  | 3.975 | 8275.9 | 4304.55
|  |  | 4 | 8331.54 | 4332.41
|  |  | 4.025 | 8387.11 | 4360.23
|  |  | 4.05 | 8442.6 | 4388
|  |  | 4.075 | 8498.02 | 4415.74
|  |  | 4.1 | 8553.36 | 4443.43
|  |  | 4.125 | 8608.62 | 4471.07
|  |  | 4.15 | 8663.79 | 4498.67
|  |  | 4.175 | 8718.88 | 4526.23
|  |  | 4.2 | 8773.89 | 4553.73
|  |  | 4.225 | 8828.8 | 4581.19
|  |  | 4.25 | 8883.62 | 4608.61
|  |  | 4.275 | 8938.35 | 4635.98
|  |  | 4.3 | 8992.98 | 4663.3
|  |  | 4.325 |  | 4690.57
|  |  | 4.35 |  | 4717.8
|  |  | 4.375 |  | 4744.99
|  |  | 4.4 |  | 4772.12
|  |  | 4.425 |  | 4799.21
|  |  | 4.45 |  | 4826.26
|  |  | 4.475 |  | 4853.26
|  |  | 4.5 |  | 4880.22
|  |  | 4.525 |  | 4907.13
|  |  | 4.55 |  | 4934
|  |  | 4.575 |  | 4960.83
|  |  | 4.6 |  | 4987.61
|  |  | 4.625 |  | 5014.35
|  |  | 4.65 |  | 5041.05
|  |  | 4.675 |  | 5067.7
|  |  | 4.7 |  | 5094.31
|  |  | 4.725 |  | 5120.88
|  |  | 4.75 |  | 5147.4
|  |  | 4.775 |  | 5173.87
|  |  | 4.8 |  | 5200.29
|  |  | 4.825 |  | 5226.67
|  |  | 4.85 |  | 5252.99
|  |  | 4.875 |  | 5279.26
|  |  | 4.9 |  | 5305.47
|  |  | 4.925 |  | 5331.62
|  |  | 4.95 |  | 5357.71
|  |  | 4.975 |  | 5383.73
|  |  | 5 |  | 5409.67
|  |  | 5.025 |  | 5435.53
|  |  | 5.05 |  | 5461.31
|  |  | 5.075 |  | 5486.99
|  |  | 5.1 |  | 5512.57
|  |  | 5.125 |  | 5538.05
|  |  | 5.15 |  | 5563.4
|  |  | 5.175 |  | 5588.63
|  |  | 5.2 |  | 5613.72
|  |  | 5.225 |  | 5638.66
|  |  | 5.25 |  | 5663.43
|  |  | 5.275 |  | 5688.03
|  |  | 5.3 |  | 5712.45
|  |  | 5.325 |  | 5736.65
|  |  | 5.35 |  | 5760.64
|  |  | 5.375 |  | 5784.39
|  |  | 5.4 |  | 5807.88
|  |  | 5.425 |  | 5831.11
|  |  | 5.45 |  | 5854.04
|  |  | 5.475 |  | 5876.66
|  |  | 5.5 |  | 5898.95
|  |  | 5.525 |  | 5920.89
|  |  | 5.55 |  | 5942.45
|  |  | 5.575 |  | 5963.62
|  |  | 5.6 |  | 5984.36
|  |  | 5.625 |  | 6004.66
|  |  | 5.65 |  | 6024.5
|  |  | 5.675 |  | 6043.85
|  |  | 5.7 |  | 6062.69
|  |  | 5.725 |  | 6080.99
|  |  | 5.75 |  | 6098.73

## Points
Point Number | X | Y | Z | (units are inches!)
1 | 7 | -7.5 | 16.75
2 | 7 | -7.5 | 1.75
4 | 29.186 | -9.5 | 13.5
5 | 27.061 | -8.5 | 2.25
6 | 42.688 | -9.5 | 13.25
7 | 42.436 | -8.5 | 2.25
9 | 91.375 | -9 | 10
10 | 91.375 | -5.125 | 2.75
11 | 103.875 | -9 | 10
12 | 103.875 | -5.125 | 2.75
23 | 71.459 | -14.331 | 12.05
25 | 71.459 | 14.331 | 12.05
52 | 68 | -12 | 0
101 | 7 | 7.5 | 16.75
102 | 7 | 7.5 | 1.75
104 | 29.186 | 9.5 | 13.5
105 | 27.061 | 8.5 | 2.25
106 | 42.688 | 9.5 | 13.25
107 | 42.436 | 8.5 | 2.25
109 | 91.375 | 9 | 10
110 | 91.375 | 5.125 | 2.75
111 | 103.875 | 9 | 10
112 | 103.875 | 5.125 | 2.75
152 | 68 | 12 | 0
411 | 76.484 | -3.923 | 37.705
413 | 76.803 | -2.67 | 39.122
415 | 76.977 | -0.946 | 39.9
416 | 77 | 4.888-14 | 40
417 | 76.977 | 0.946 | 39.9
419 | 76.803 | 2.67 | 39.122
421 | 76.484 | 3.923 | 37.705
430 | 73.7278 | -15.204 | 20.3677
440 | 73.7278 | 15.204 | 20.3677
451 | 41.684 | -8.5 | 21.237
454 | 41.5709 | -4.6605 | 22.1088
455 | 41.4577 | -0.821 | 22.9806
456 | 41.4477 | -14.99 | 23.0581
457 | 41.4577 | 0.821 | 22.9806
458 | 41.5709 | 4.6605 | 22.1088
461 | 41.684 | 8.5 | 21.237
468 | 73.765 | 4.5 | 20.5
469 | 73.765 | -4.5 | 20.5
470 | 7 | -17.4 | 9.25
480 | 73.765 | 2.665-14 | 20.5
481 | 56.6623 | -11.8465 | 12.6671
482 | 56.6623 | 11.8465 | 12.6671
483 | 55.6448 | 10.3084 | 1.0874
484 | 55.6448 | -10.3084 | 1.0874
499 | 56.218 | -11.1886 | 6.125
500 | 56.218 | 11.1886 | 6.125
502 | 59.3187 | -11.2429 | 3.6923
504 | 59.3187 | 11.243 | 3.6923
505 | 52.4184 | 10.1071 | 4.1994
507 | 52.4184 | -10.1071 | 4.1994
508 | 73.765 | -2.25 | 20.5
509 | 73.765 | 2.25 | 20.5

## Tubes
Tube # | Property | Point A | Point B | All Square tubes should have their top face parallel to the ground plane
1 | 243 | 1 | 101
2 | 243 | 2 | 102
3 | 243 | 1 | 2
4 | 243 | 101 | 102
5 | 143 | 1 | 4
6 | 143 | 101 | 104
7 | 143 | 2 | 5
8 | 143 | 102 | 105
11 | 243 | 4 | 5
12 | 243 | 104 | 105
13 | 243 | 5 | 105
14 | 242 | 7 | 107
15 | 140 | 6 | 7
16 | 140 | 106 | 107
17 | 144 | 9 | 416
18 | 144 | 109 | 416
19 | 143 | 9 | 10
20 | 143 | 109 | 110
21 | 142 | 11 | 12
22 | 142 | 111 | 112
23 | 143 | 2 | 4
24 | 143 | 102 | 104
29 | 142 | 107 | 5
38 | 243 | 111 | 11
39 | 243 | 112 | 110
40 | 243 | 10 | 12
41 | 243 | 111 | 109
42 | 243 | 11 | 9
43 | 243 | 110 | 10
44 | 243 | 109 | 9
45 | 243 | 112 | 12
46 | 144 | 110 | 152
47 | 144 | 52 | 10
48 | 144 | 109 | 440
49 | 144 | 9 | 430
50 | 144 | 9 | 52
51 | 144 | 109 | 152
52 | 144 | 152 | 52
55 | 243 | 5 | 7
56 | 243 | 105 | 107
57 | 144 | 5 | 102
58 | 144 | 107 | 52
59 | 243 | 104 | 106
60 | 243 | 6 | 4
61 | 143 | 4 | 7
62 | 143 | 107 | 104
63 | 144 | 440 | 52
64 | 143 | 109 | 10
65 | 112 | 111 | 12
66 | 142 | 12 | 9
67 | 142 | 112 | 109
71 | 140 | 430 | 23
72 | 140 | 23 | 52
73 | 140 | 440 | 25
74 | 140 | 25 | 152
76 | 143 | 25 | 109
77 | 143 | 23 | 9
78 | 140 | 430 | 411
79 | 140 | 411 | 413
81 | 140 | 413 | 415
83 | 140 | 415 | 416
84 | 140 | 416 | 417
86 | 140 | 417 | 419
88 | 140 | 419 | 421
89 | 140 | 421 | 440
90 | 140 | 6 | 451
91 | 140 | 451 | 454
94 | 140 | 454 | 455
95 | 140 | 455 | 456
96 | 140 | 456 | 457
97 | 140 | 457 | 458
100 | 140 | 458 | 461
101 | 140 | 461 | 106
103 | 140 | 469 | 430
104 | 140 | 440 | 468
126 | 143 | 23 | 481
127 | 143 | 481 | 6
128 | 143 | 25 | 482
129 | 143 | 482 | 106
136 | 143 | 52 | 484
137 | 143 | 484 | 7
138 | 143 | 152 | 483
139 | 143 | 483 | 107
140 | 144 | 104 | 461
141 | 144 | 4 | 451
142 | 143 | 101 | 461
143 | 143 | 1 | 451
153 | 144 | 502 | 23
155 | 144 | 507 | 6
157 | 144 | 505 | 106
159 | 144 | 504 | 25
162 | 143 | 430 | 451
163 | 143 | 440 | 461
165 | 144 | 504 | 483
166 | 144 | 483 | 505
169 | 144 | 507 | 484
170 | 144 | 484 | 502
171 | 143 | 451 | 101
172 | 140 | 469 | 508
173 | 140 | 508 | 480
174 | 140 | 480 | 509
175 | 140 | 509 | 468
176 | 143 | 9 | 508
177 | 143 | 109 | 509