## tblMaterials
Version 4.0 | Warning! Calc Price displays a value when Size 1 and Size 2 (if applicable) are entered. Make sure to read what Size1 and Size2 refer to in the comments field, fill out the appropriate size values before using calc price.
2014-05-12 | Warning! Check Added/Modified Date to make sure you have the current costs. Some errors were found in the hose clamp equations in the calc price cell.
Fastener ID | Fastener | Size 1 | Unit 1 | Size 2 | Unit 2 | Category | Supplier | c1 | c2 | Table Price | System | Category | Calc Price | Attachment | DateAdded/Modified | Mass | Comments
| Steel Loop Straps, Rubber-Cushioned | 25.4 | mm |  |  | Clamp |  | 0.01 | 0.01 | [C1]*[Size1]+[C2] |  | Clamp | 0.264 |  | 2009-02-11 |  | [Size1]=final clamped diameter [mm]
| Galvanized Steel Loop Straps | 25.4 | mm |  |  | Clamp |  | 0.002 | 0.08 | [C1]*[Size1]+[C2] |  | Clamp | 0.1308 |  | 2009-02-11 |  | [Size1]=final clamped diameter [mm]
| Galvanized Steel Loop Straps, Rubber coated | 25.4 | mm |  |  | Clamp |  | 0.004 | 0.08 | [C1]*[Size1]+[C2] |  | Clamp | 0.1816 |  | 2009-02-11 |  | [Size1]=final clamped diameter [mm]
| Metal fixed loop swivel snap | 25.4 | mm |  |  |  |  | 0.0053 | 0.26 | [C1]*[Size1]+[C2] |  |  | 0.39462 |  | 2014-03-18 |  | [Size1]=width of strap (mm).
| Hose Clamp, Spring Steel | 25.4 | mm |  |  | Clamp |  | 0.014 | 0 | [C1]*[Size1] |  | Clamp | 0.3556 |  | 2009-02-11 |  | [Size1]=final clamped diameter [mm]
| Hose Clamp, Constant Tension | 25.4 | mm |  |  | Clamp |  | 0.123 | 2.6 | [C1]*[Size1]+[C2] |  | Clamp | 5.7242 |  | 2009-02-11 |  | [Size1]=final clamped diameter [mm]
| Hose Clamp, Miniature Bolt | 25.4 | mm |  |  |  |  | 0.004 | 0.5 | [C1]*[Size1]+[C2] |  |  | 0.6016 |  | 2009-02-23 |  | [Size1]=final clamped diameter [mm]
| Hose Clamp, Single Wire | 6.35 | mm |  |  |  |  | 0.004 | 0.02 | [C1]*[Size1]+[C2] |  |  | 0.0454 |  | 2009-02-23 |  | [Size1]=final clamped diameter [mm]
| Hose Clamp, V-Band Quick Release | 50 | mm |  |  |  |  | 0.118 | 10.46 | [C1]*[Size1]+[C2] |  |  | 16.36 |  | 2009-02-24 |  | [Size1]=final clamped diameter [mm]
| Hose Clamp, Worm Drive | 25.4 | mm |  |  | Clamp |  | 0.004 | 0.5 | [C1]*[Size1]+[C2] |  | Clamp | 0.6016 |  | 2009-02-11 |  | [Size1]=final clamped diameter [mm]
| Retaining Ring, R-ring | 6 | mm |  |  | Retaining Ring |  | 0.00018 | 0.013 | [C1]*([Size1]^2)+[C2] |  |  | 0.01948 |  | 2009-02-11 |  | [Size1]=shaft diameter [mm]
| Retaining Ring, Internal | 6 | mm |  |  | Retaining Ring |  | 0.00018 | 0.013 | [C1]*([Size1]^2)+[C2] |  |  | 0.01948 |  | 2009-02-11 |  | [Size1]=shaft diameter [mm]
| Retaining Ring, External | 6 | mm |  |  | Retaining Ring |  | 0.00018 | 0.013 | [C1]*([Size1]^2)+[C2] |  |  | 0.01948 |  | 2009-02-11 |  | [Size1]=shaft diameter [mm]
| Retaining Ring, Spiral | 6 | mm |  |  | Retaining Ring |  | 0.00018 | 0.025 | [C1]*([Size1]^2)+[C2] |  |  | 0.03148 |  | 2009-02-11 |  | [Size1]=shaft diameter [mm]
| Alcoa Camloc Fastener 1/4 turn | 4 | unit | [11 empty] | 2011-05-07
| Bolt, Aluminum |  | mm |  | mm | Bolt |  | 1 | 0.005 | [C1]/105154*[Size1]^2*[Size2]*SQRT([Size2])+([C2]*EXP(0.319*[Size1])) |  |  | 0.005 |  | 2009-02-24 |  | [Size1]=diameter (mm). [Size2]=length (mm). Strength 255 Mpa. Special varities included (drilled head, locking, etc.).
| Bolt, Banjo |  | unit | [11 empty] | 2009-03-08 |  | This item is in the materials table under plumbing
| Bolt, Custom Design, Student Made | 0 | unit |  |  | Bolt | [8 empty] | 2009-02-11 |  | To be used for designs that do not match standard bolt configurations, such as threaded rocker arm posts
| Bolt, Grade 10.9 (SAE 8) | 12.7 | mm | 0 | mm | Bolt |  | 1 | 0.004 | [C1]/105154*[Size1]^2*[Size2]*SQRT([Size2])+([C2]*EXP(0.319*[Size1])) |  |  | 0.22989 |  |  |  | [Size1]=diameter (mm). [Size2]=length (mm). Strength 1030 Mpa. Special varities included (drilled head, locking, etc.).
| Bolt, Grade 12.9 | 12.7 | mm | 0 | mm | Bolt |  | 1.25 | 0.005 | [C1]/105154*[Size1]^2*[Size2]*SQRT([Size2])+([C2]*EXP(0.319*[Size1])) |  |  | 0.28736 |  |  |  | [Size1]=diameter (mm). [Size2]=length (mm). Strength 1170 Mpa. Special varities included (drilled head, locking, etc.).
| Bolt, Grade 6.8 (SAE 3) and All Grades less than Metric 8.8 | 12.7 | mm | 0 | mm | Bolt |  | 0.6 | 0.0024 | [C1]/105154*[Size1]1^2*[Size1]2*SQRT([Size1]2)+([C2]*E[Size1]P(0.319*[Size1]1)) |  |  | 0.13793 |  |  |  | [Size1]=diameter (mm). [Size2]=length (mm). Strength 670 Mpa. Special varities included (drilled head, locking, etc.)
| Bolt, Grade 8.8 (SAE 5) | 12.7 | mm | 0 | mm | Bolt |  | 0.8 | 0.003 | [C1]/105154*[Size1]^2*[Size2]*SQRT([Size2])+([C2]*EXP(0.319*[Size1])) |  |  | 0.17242 |  |  |  | [Size1]=diameter (mm). [Size2]=length (mm). Strength 830 Mpa. Special varities included (drilled head, locking, etc.).
| Bolt, Grade AN | 12.7 | mm | 0 | mm | Bolt |  | 2 | 0.02 | [C1]/105154*[Size1]^2*[Size2]*SQRT([Size2])+([C2]*EXP(0.319*[Size1])) |  |  | 1.1494 |  |  |  | [Size1]=diameter (mm). [Size2]=length (mm). Strength 830 Mpa. Special varities included (drilled head, locking, etc.).
| Bolt, Grade NAS 12-Point | 12.7 | mm | 0 | mm | Bolt |  | 6.25 | 0.1 | [C1]/105154*[Size1]^2*[Size2]*SQRT([Size2])+([C2]*EXP(0.319*[Size1])) |  |  | 5.7472 |  |  |  | [Size1]=diameter (mm). [Size2]=length (mm). Strength 1240 Mpa. Special varities included (drilled head, locking, etc.).
| Bolt, Grade NAS 6-Point | 12.7 | mm | 0 | mm | Bolt |  | 2.5 | 0.04 | [C1]/105154*[Size1]^2*[Size2]*SQRT([Size2])+([C2]*EXP(0.319*[Size1])) |  |  | 2.2989 |  |  |  | [Size1]=diameter (mm). [Size2]=length (mm). Strength 1100 Mpa. Special varities included (drilled head, locking, etc.).
| Buckle, side release, metal | 25 | mm |  |  | Bolt |  | 0.051 | 0.59 | [C1]*[Size1]+[C2] |  |  | 1.865 |  | 2014-03-18 |  | [Size1]=width of strap (mm).
| Clevis | 12.7 | mm |  |  |  |  | 0.01 | 0.61 | [C1]*[Size1]^2+[C2] |  |  | 2.2229 |  | 2009-02-22 |  | [Size1]=bore size (diameter of hole). Includes male/female and left/right threads.
| Dzus Fastener, 1/4 Turn, Slotted Head | 1.2 | unit | [11 empty] | 2009-02-24 |  | Includes 1/4 Turn stud, plate, spring and spring receptacle
| Dzus Fastener, 1/4 Turn, Wing Head | 1.3 | unit | [11 empty] | 2009-02-24 |  | Includes 1/4 Turn stud, plate, spring and spring receptacle
| Eyebolt, Threaded, Steel |  | mm |  |  |  |  | 0.87 | 0.05 | [Quantity]*(([C1]*EXP([C2]*[Size1]))) |  |  | 0.87 |  | 2009-05-03 |  | [Size1]=Inner Diameter of Eye
| Hook and Loop, Hook Side (Velcro) | 0.003 | cm^2 | [13 empty] | Same cost for adhesive backed or non-adhesive backed. Only includes one side of joint (hook side)
| Hook and Loop, Loop Side (Velcro) | 0.002 | cm^2 | [13 empty] | Same cost for adhesive backed or non-adhesive backed. Only includes one side of joint (loop side)
| Nut, Custom Design, Student Made | 0 | unit |  |  | Nut | [8 empty] | 2009-02-11 |  | To be used for designs that do not match standard nut configurations, such as wheel nuts
| Nut, Grade 10.9 (SAE 8) |  | mm |  | mm | Nut |  | 0.012 | 0.2 | ([C1]*EXP([C2]*[Size1])) |  |  | 0.012 |  | 2009-02-11 |  | [Size1]=diameter (mm). Special varities included (drilled head, locking, etc.).
| Nut, Grade 12.9 |  | mm |  | mm | Nut |  | 0.015 | 0.2 | ([C1]*EXP([C2]*[Size1])) |  |  | 0.015 |  | 2009-02-11 |  | [Size1]=diameter (mm). Special varities included (drilled head, locking, etc.).
| Nut, Grade 6.8 (SAE 3) and All Grades less than Metric 8.8 |  | mm |  | mm | Nut |  | 0.007 | 0.2 | ([C1]*EXP([C2]*[Size1])) |  |  | 0.007 |  | 2009-02-11
| Nut, Grade 8.8 (SAE 5) |  | mm |  | mm | Nut |  | 0.009 | 0.2 | ([C1]*EXP([C2]*[Size1])) |  |  | 0.009 |  | 2009-02-11 |  | [Size1]=diameter (mm). Special varities included (drilled head, locking, etc.).
| Nut, Grade AN |  | mm |  | mm | Nut |  | 0.06 | 0.2 | ([C1]*EXP([C2]*[Size1])) |  |  | 0.06 |  | 2009-02-11 |  | [Size1]=diameter (mm). Special varities included (drilled head, locking, etc.).
| Nut, Grade NAS 12-Point |  | mm |  | mm | Nut |  | 0.3 | 0.2 | ([C1]*EXP([C2]*[Size1])) |  |  | 0.3 |  | 2009-02-11 |  | [Size1]=diameter (mm). Special varities included (drilled head, locking, etc.).
| Nut, Grade NAS 6-Point |  | mm |  | mm | Nut |  | 0.12 | 0.2 | ([C1]*EXP([C2]*[Size1])) |  |  | 0.12 |  | 2009-02-11 |  | [Size1]=diameter (mm). Special varities included (drilled head, locking, etc.).
| Nut, Lug | 0.4 | unit | [11 empty] | 2009-02-17 |  | Any size
| Nut, Panel Retained |  | unit |  | mm |  |  | 0.05 | 0.25 | [Quantity]*([C1]*EXP([C2]*[Size1])) |  |  | 0.05 |  | 2009-03-01 |  | Any type of nut with a retaining or anti-rotation feature for a panel (weldnut, etc.)
| Nutsert (J-Nut) |  | unit |  | mm |  |  | 0.05 | 0.25 | [C1]*EXP([C2]*[Size1]) |  |  | 0.05 |  | 2009-02-24
| Pin, Cotter, Straight | 0.05 | [12 empty] | 2009-03-08 |  | All sizes up to 5mm diameter.
| Pin, Cotter, Hairpin | 0.08 | [12 empty] | 2009-03-08 |  | All sizes up to 5mm wire diameter.
| Pin, Plastic Push | 0.1 | unit | [13 empty] | Any size
| Pin, Safety, Coiled Wire |  | unit |  | mm |  |  | 0.009 | 0.4 | [Quantity]*([C1]*[Size1]+[C2]) |  |  | 0.4 |  | 2009-03-26 |  | [Size1]=Usable length (mm).
| Pin, Safety, Square Retainer Snap |  | unit |  | mm |  |  | 0.001 | 1 | [Quantity]*([C1]*[Size1]*[Size2]+[C2]) |  |  | 1 |  | 2009-03-26 |  | [Size1]=Pin Diameter (mm), [Size2]=Usable length (mm).
| Pin, Quick Release |  | mm |  | mm |  |  | 0.001 | 14 | [Quantity]*([C1]*[Size1]^2*[Size2]+[C2]) |  |  | 14 |  | 2009-03-08 |  | [Size1]=Diameter (mm). [Size2]=Usable Length. Any style pin (T-handle, Ring Grip, etc.).
| Rivet, Pop | 0.03 | unit |  |  | Rivet | [8 empty] | 2009-02-11 |  | Any diameter and length
| Safety Wire | 0 | unit | [11 empty] | 2009-02-17 |  | Included in labor cost.
| Stud, Grade 10.9 (SAE 8) |  | mm |  | mm | Stud |  | 1 | 0.004 | [C1]/105154*[Size1]^2*[Size2]*SQRT([Size2])+([C2]*EXP(0.319*[Size1])) |  |  | 0.004 |  |  |  | [Size1]=diameter (mm). [Size2]=length (mm). Strength 1030 Mpa. Special varities included (drilled head, locking, etc.).
| Stud, Grade 12.9 |  | mm |  | mm | Stud |  | 1.25 | 0.005 | [C1]/105154*[Size1]^2*[Size2]*SQRT([Size2])+([C2]*EXP(0.319*[Size1])) |  |  | 0.005 |  |  |  | [Size1]=diameter (mm). [Size2]=length (mm). Strength 1170 Mpa. Special varities included (drilled head, locking, etc.).
| Stud, Grade 8.8 (SAE 5) |  | mm |  | mm | Stud |  | 0.8 | 0.003 | [C1]/105154*[Size1]^2*[Size2]*SQRT([Size2])+([C2]*EXP(0.319*[Size1])) |  |  | 0.003 |  |  |  | [Size1]=diameter (mm). [Size2]=length (mm). Strength 830 Mpa. Special varities included (drilled head, locking, etc.).
| Tapered Pin, Threaded (AN386) | 2.5 | unit | [11 empty] | 2009-06-01 |  | AN386 up to 6.35mm
| Tie Wrap | 0.04 | unit | [11 empty] | 2009-02-17 |  | Includes all styles and sizes of plastic cable ties including Cable Clamp, Zip Tie, etc.
| Thread Insert |  | mm |  |  |  |  | 0.1 |  | [Quantity]*([C1]*[Size1]) |  |  |  |  | 2009-04-19 |  | [Size1]=nominal hole diameter (mm).
| Washer, Crush |  | mm | [11 empty] | 2009-03-08 |  | This item is in the materials table under plumbing
| Washer, Grade 10.9 (SAE 8) | 0.02 | unit |  |  | Washer | [8 empty] | 2009-02-11 |  | [Size1]=diameter (mm). Any thickness. Special varities included (drilled head, locking, etc.).
| Washer, Grade 12.9 | 0.02 | unit |  |  | Washer | [8 empty] | 2009-02-11 |  | [Size1]=diameter (mm). Any thickness. Special varities included (drilled head, locking, etc.).
| Washer, Grade 6.8 (SAE 3) and All Grades less than Metric 8.8 | 0.01 | unit |  |  | Washer | [8 empty] | 2009-02-11 |  | [Size1]=diameter (mm). Any thickness. Special varities included (drilled head, locking, etc.).
| Washer, Grade 8.8 (SAE 5) | 0.01 | unit |  |  | Washer | [8 empty] | 2009-02-11 |  | [Size1]=diameter (mm). Any thickness. Special varities included (drilled head, locking, etc.).
| Washer, Grade AN |  | mm |  | mm | Washer |  | 0.005 | 0.18 | ([C1]*EXP([C2]*[Size1])) |  |  | 0.005 |  | 2009-02-11 |  | [Size1]=diameter (mm). Any thickness. Special varities included (drilled head, locking, etc.).
| Washer, Grade NAS 12-Point |  | mm |  | mm | Washer |  | 0.005 | 0.36 | ([C1]*EXP([C2]*[Size1])) |  |  | 0.005 |  | 2009-02-11
| Washer, Grade NAS 6-Point |  | mm |  | mm | Washer |  | 0.005 | 0.36 | ([C1]*EXP([C2]*[Size1])) |  |  | 0.005 |  | 2009-02-11 |  | [Size1]=diameter (mm). Any thickness. Special varities included (drilled head, locking, etc.).
| Adapter, AN | [10 empty] | Fitting, AN
| Coupling, AN | [10 empty] | Fitting, AN
| Elbow, AN | [10 empty] | Fitting, AN
| Tee, AN | [10 empty] | Fitting, AN
| Cap, AN | [10 empty] | Fitting, AN
| Plug, AN | [10 empty] | Fitting, AN
| Nut, AN | [10 empty] | Fitting, AN
| Sleeve, AN | [10 empty] | Fitting, AN